## Sheet1
THIS IS FOR THE END USER
SET UP YOUR DESIGN GEOMETRY HERE

## F-16A Block 50
WINGS
| Main | Horizontal Tail | Vertical Tail | Strakes
Span (ft) | 30 | 18 | 9.8 | 5.48
Sweep (LE, deg) | 40 | 40 | 40 | 72
Root chord length (ft) | 16.29 | 9.78 | 8.16 | 7.3
Tip chord length (ft) | 3.71 | 2.22 | 4.08 | 0
Taper ratio | 0.22775 | 0.22699 | 0.5 | 0
Dihedral (deg) | 0 | 0 | 0 | 0
Average chord | 10 | 6 | 6.12 | 3.65
Mean geometric chord | 11.3188 | 6.7938 | 6.3467 | 4.8667
Angle of quarter-chord line (rad) | 0.62943 | 0.6291 | 0.63094 | 2.4116
Planform area (ft^2) | 300 | 108 | 59.976 | 20.002
Aspect ratio | 3 | 3 | 1.6013 | 1.5014
Airfoil | NACA 65A | NACA 65A | NACA 65A | NACA 65A
t/c | 0.04 | 0.04 | 0.04 | 0.04
cl max | 1.43 | 1.43 | 1.43 | 1.43
alpha L=0 | 0 | 0 | 0 | 0
cl alpha | 0.105 | 0.105 | 0.105 | 0.105
Dihedral (deg)
Dihedral (deg)
Dihedral (deg)
Dihedral (deg)
Dihedral (deg)
Dihedral (deg)
Dihedral (deg)
Dihedral (deg)

## Sheet3
[9 empty] | Calculated values | [5 empty] | The drag is proportional to the square of the volume | DESIRED CHARACTERISTICS
| Surface | Wingspan | Root chord length | Tip chord length | LE Sweep (deg) | Dihedral (deg) |  | For V-tails, project the planform area into the horizontal plane | Taper ratio | Average chord | Mean geometric chord | Angle of quarter-chord line (rad) | Planform area (ft^2) | Aspect ratio |  |  | Value (units) |  | Just a comparator
| Main wings | 45 | 30 | 0 | 40 | 0 |  |  | 0 | 15 | 20 | 0.50577 | 675 | 3 |  | Characteristic |  |  | Foxhound AR | Foxhound W/S (lbs/ft^2) | Foxhound wing area (ft^2)
| Horizontal stabilizers | 24.288 | 7.4888 | 4.2504 | 27 | 0 |  |  | 0.56757 | 5.8696 | 6.0185 | 0.44286 | 142.5608 | 4.1379 |  | Takeoff distance (ft) | 4000 |  | 3.3104 | 148.4861 | 611
| Vertical stabilizers | 7.385 | 7.488 | 4.2504 | 27 | 65.6589 |  |  | 0.56763 | 5.8692 | 6.018 | 0.29032 | 43.344 | 1.2583 |  | Landing distance (ft) | 4000
[16 empty] | Service ceiling (ft) | 80000
| Fuselage | Length (ft) | Max width/radius (ft) | [5 empty] | Max cs area (ft^2) | [6 empty] | Max speed (Mach) | 3
|  | 45 | 4.8576 | [5 empty] | 74.1297 | [6 empty] | Time to climb 35k ft from takeoff (sec) | 60
[16 empty] | Takeoff wing loading (lbs/ft^2) | 100
| ENGINES | [14 empty] | Approach angle (deg) | 7
| Chosen engine | Weight | Quantity | Available engines |  |  |  |  | Just ignore this
| F110-GE-129 |  | 1 |  | EJ200
F100-PW-229
F404-GE-402
FUEL TANKS
| Name | Quantity |  |  | F110-GE-132
| Main | 1 |  |  | F414-GE
THIS SATISFIES THE RFP
AIRFOIL
| Name | t/c | clmax | alpha L=0 | cl alpha
Root | NACA 65A109 | 0.04 | 1.43 | 0 | 0.105
Tip | NACA 65A003.5
| AVIONICS | From Nicolai, p 211
| Name | Model designation | Volume (in^3) | Weight (lbs) | Power draw (Watts) |  | I found an estimate for the power draw by solving the weight estimation equation for "pow"
| UHF communications transmit, receive) | ARC-150 | 0.21 | 11 | 85.3616 | 27.647
| Air-to-ground IFF | APX-92 | 0.11 | 13 | 68.8747
| TACAN | ARN-100 | 1.1 | 46 | 311.4422
| INS | LN-30 | 1.08 | 44 | 213.8892
| Autopilot system | - | 6906.9001 | 168.5 | 947.3107 |  | Assumed computer equation
| Air data computer | AXC-710 | 0.5 | 14 | 18.2582
| ECM equipment | ALQ-103 | 28569.0751 | 637 | 12993.4537
| Countermeasures dispensing set I | ALE-28 | 2.7512 | 117 | 4116.7345 |  | Assumed transmitter equation
| Countermeasures receiving set | ALR-23 | 2.7584 | 94 | 515.8821 |  | Assumed receiver equation
| Radar altimeter | APN-167 | 0.39537 | 38.2 | 186.7249
| Attack radar | APQ-113 | 14.1929 | 387.2 | 6325.6369
| Gun camera | 16-mm Telford | 0.03 | 2 | -
| flight data recorder | - | 0.3 | 15.6 | 21.6798
|  |  | Volume (ft^3) | Weight (lbs) | Power draw (Watts)
| Total |  | 20.5436 | 1587.5 | 25805.2484
LOCATIONS
|  | x/L (coeff) | x (ft) |  | Distances are measured from origin, which is at the NOSE
| All (Assumed) | 0.3 | 13.5 |  | X = Nose -> tail
Y = Nose -> Starboard
Z = Straight up from nose
WEIGHTS
| Name | Quantity | Length (ft) | [5 empty] | Weight (lbs)
| Main landing gear | 2
| Nose landing gear | 1
| Installed engine | 1
Fuel system
Flight control system
Hydraulic system
Avionics systems
Electrical sytem
Anti-icing
FUSELAGE SIZING
| Fuselage length (ft) | 45
| x | x/L | (R/Rmax)^2 | S/Smax | S |  | CDW | Volume (ft^3)
| -22.5 | -0.5 | 0 | 0 | 0 |  | 0.51752 | 625.4693
| -21.5 | -0.47778 | 0.1275 | 0.017529 | 1.2995
| -20.5 | -0.45556 | 0.24367 | 0.064028 | 4.7464
| -19.5 | -0.43333 | 0.34904 | 0.13138 | 9.739
| -18.5 | -0.41111 | 0.44414 | 0.21272 | 15.7691
| -17.5 | -0.38889 | 0.52949 | 0.30234 | 22.4126
| -16.5 | -0.36667 | 0.60563 | 0.39554 | 29.3216
| -15.5 | -0.34444 | 0.67308 | 0.48855 | 36.216
| -14.5 | -0.32222 | 0.73236 | 0.5784 | 42.8764
| -13.5 | -0.3 | 0.784 | 0.66285 | 49.1366
| -12.5 | -0.27778 | 0.82853 | 0.74029 | 54.8772
| -11.5 | -0.25556 | 0.86648 | 0.80965 | 60.0192
| -10.5 | -0.23333 | 0.89837 | 0.87035 | 64.5184
| -9.5 | -0.21111 | 0.92473 | 0.92217 | 68.3601
| -8.5 | -0.18889 | 0.94609 | 0.96525 | 71.5539
| -7.5 | -0.16667 | 0.96296 | 1 | 74.1297
| -6.5 | -0.14444 | 0.97589 | 1.027 | 76.1334
| -5.5 | -0.12222 | 0.98539 | 1.0471 | 77.6234
| -4.5 | -0.1 | 0.992 | 1.0612 | 78.6677
| -3.5 | -0.077778 | 0.99624 | 1.0703 | 79.341
| -2.5 | -0.055556 | 0.99863 | 1.0754 | 79.7225
| -1.5 | -0.033333 | 0.9997 | 1.0778 | 79.8943
| -0.5 | -0.011111 | 0.99999 | 1.0784 | 79.9399
| 0.5 | 0.011111 | 0.99999 | 1.0784 | 79.9399
| 1.5 | 0.033333 | 0.9997 | 1.0778 | 79.8943
| 2.5 | 0.055556 | 0.99863 | 1.0754 | 79.7225
| 3.5 | 0.077778 | 0.99624 | 1.0703 | 79.341
| 4.5 | 0.1 | 0.992 | 1.0612 | 78.6677
| 5.5 | 0.12222 | 0.98539 | 1.0471 | 77.6234
| 6.5 | 0.14444 | 0.97589 | 1.027 | 76.1334
| 7.5 | 0.16667 | 0.96296 | 1 | 74.1297
| 8.5 | 0.18889 | 0.94609 | 0.96525 | 71.5539
| 9.5 | 0.21111 | 0.92473 | 0.92217 | 68.3601
| 10.5 | 0.23333 | 0.89837 | 0.87035 | 64.5184
| 11.5 | 0.25556 | 0.86648 | 0.80965 | 60.0192
| 12.5 | 0.27778 | 0.82853 | 0.74029 | 54.8772
| 13.5 | 0.3 | 0.784 | 0.66285 | 49.1366
| 14.5 | 0.32222 | 0.73236 | 0.5784 | 42.8764
| 15.5 | 0.34444 | 0.67308 | 0.48855 | 36.216
| 16.5 | 0.36667 | 0.60563 | 0.39554 | 29.3216
| 17.5 | 0.38889 | 0.52949 | 0.30234 | 22.4126
| 18.5 | 0.41111 | 0.44414 | 0.21272 | 15.7691
| 19.5 | 0.43333 | 0.34904 | 0.13138 | 9.739
| 20.5 | 0.45556 | 0.24367 | 0.064028 | 4.7464
| 21.5 | 0.47778 | 0.1275 | 0.017529 | 1.2995
| 22.5 | 0.5 | 0 | 0 | 0
| 23.5 | 0.52222 | -0.13935 | 0.02094 | 1.5523
| 24.5 | 0.54444 | -0.29107 | 0.091366 | 6.7729
| 25.5 | 0.56667 | -0.4557 | 0.22395 | 16.6011
| 26.5 | 0.58889 | -0.63377 | 0.43315 | 32.1094
| 27.5 | 0.61111 | -0.82579 | 0.73539 | 54.5144
| 28.5 | 0.63333 | -1.0323 | 1.1492 | 85.1887
| 29.5 | 0.65556 | -1.2538 | 1.6953 | 125.6726
| 30.5 | 0.67778 | -1.4909 | 2.397 | 177.687
| 31.5 | 0.7 | -1.744 | 3.28 | 243.1454
| 32.5 | 0.72222 | -2.0137 | 4.373 | 324.1679
| 33.5 | 0.74444 | -2.3006 | 5.7075 | 423.0951
| 34.5 | 0.76667 | -2.605 | 7.3183 | 542.5013
| 35.5 | 0.78889 | -2.9277 | 9.2434 | 685.2105
| 36.5 | 0.81111 | -3.269 | 11.5245 | 854.3102
| 37.5 | 0.83333 | -3.6296 | 14.2071 | 1053.168
| ESTIMATED GROSS TAKEOFF WEIGHT | [9 empty] | RFP SATISFACTION
| W_TO (from desired and S_wings) | 67500 |  | Fuel fraction | 0.65054 | [6 empty] | Required value | Design value | Sanity check
| W_TO | 12900 |  | Empty weight | 4508 | [5 empty] | Requirement
| Fuel weight | 8392 | [8 empty] | Max Mach | 1.6 | 1.8
| Fuel volume (gal) | 1252.5373 | 0.14925 | [7 empty] | Range (nm) | 800 | 127
[11 empty] | Loiter time (hrs) | 4 | 2.8 | Realistic, even if unsatisfactory
| PLANFORM AREAS | [9 empty] | Flyaway cost (mil $USD) | 25
| Name | Planform area (ft^2) | [8 empty] | n max sustained (g's) | 5 | 15.9 | Questionable
| Nose | 63.4149
| Fuselage | 78.6542 | [8 empty] | Measure of Merit
| Main wing | 675 | [8 empty] | Time to climb (sec) | 60 | ???
| Horizontal stabilizers | [9 empty] | SpecExPow (1) (ft/s) | 200 | 100
| Vertical fins | [9 empty] | SpecExPow (2) (ft/s) | 50 | -160
[11 empty] | SpecExPow (3) (ft/s) | 700 | 1300
[11 empty] | SpecExPow (4) (ft/s) | 400 | 710
[11 empty] | SpecExPow (5) (ft/s) | 300 | 1300
[11 empty] | SpecExPow (6) (ft/s) | 50 | 710
Misc
[11 empty] | Wing loading TO (lbs/ft^2) |  | 19.1111
[11 empty] | Best loiter alt (ft) |  | 19500
[11 empty] | Best loiter mach |  | 0.13
[11 empty] | Best cruise alt (ft) |  | 35500
[11 empty] | Best cruise mach |  | 2.07
[11 empty] | 35k loiter mach |  | 1.1
[11 empty] | Takeoff Mach |  | 0.012
[11 empty] | Landing Mach |  | 0.013