## Sheet1
THIS IS FOR THE END USER
SET UP YOUR DESIGN GEOMETRY HERE

## FORMAT
KEY
Label
TITLE |  | Constant
Computed
0

## General
| General design choices | Aerodynamic | Propulsion | Weight
Type | "Jet fighter"
Wing config | Delta
Engine count | 1
Pilot | 1
Sub/supersonic | Supersonic
Tail config | Fighter
engine type | "low bpr turbofan"
isafterburning | Y
fuel_type | JP-4

## Wings
| Main | Horizontal Tail | Vertical Tail | Strakes
Span (ft) | 30 | 18 | 9.8 | 5.48
Sweep (LE, deg) | 40 | 40 | 40 | 74
Root chord length (ft) | 16.29 | 9.78 | 8.16 | 7.3
Tip chord length (ft) | 3.71 | 2.22 | 4.08 | 0
Taper ratio | 0.22775 | 0.22699 | 0.5 | 0
Dihedral (deg) | 0 | 0 | 0 | 0
Average chord | 10 | 6 | 6.12 | 3.65
Mean geometric chord | 11.3188 | 6.7938 | 6.3467 | 4.8667
Angle of quarter-chord line (rad) | 0.62943 | 0.6291 | 0.63094 | 2.8214
Planform area (ft^2) | 300 | 108 | 59.976 | 20.002
Aspect ratio | 3 | 3 | 1.6013 | 1.5014
Airfoil | NACA 1404 | NACA 0004 | NACA 0004 | NACA 0004
t/c | 0.04 | 0.04 | 0.04 | 0.04
cl max | 1.43 | 0 | 0 | 0
alpha L=0 | -1.0469 | 0 | 0 | 0
cl alpha | 0.1 | 0.105 | 0.105 | 0.105
c_VT |  |  | 0.07
c_HT |  | 0.4
Taper ratio, qc | 0.3
Mean geometric chord location (ymac/b) | 0.19758 | 0.1975 | 0.22222 | 0.16667
ymac | 5.9275 | 3.555 | 2.1778 | 0.91333
x/c | 0.5 | 0.04 | 0.04
Q | 1 | 1.05 | 1.05 | 1
Airfoil type | cambered | uncambered | uncambered | uncambered
Exposed root chord | 13.36 | 6.84 | 7.12 | 7.3
Exposed half-span | 11.5 | 5.5 | 7.3 | 2.74
x location | 17.79 | 36 | 36 | 12
Kfus | 0.06

## Fuselage
| Total | Fuselage | Nose
Length (ft) | 46.5 | 31 | 15.5
Max width (ft) | 7.5 | 7.5 | 7
Max height (ft) | 5 | 5
Fw (ft)
Shape
Area (top) (ft^2) |  | 232.5 | 54.25
Area (side) (ft^2) |  | 232.5 | 54.25
Q |  | 1 | 1

## Propulsion
| Dry | Wet | Bypass Ratio | Inlet Area
Thrust (sea level) (lbf) | 15000 | 23770
TSFC (sea level) (per hour) | 0.7 | 2.2
E | 1 | 0.5
F1 | 0.3 | 0.1
F2 | 1.7 | 2.2
Bypass Ratio |  |  | 0.63
Inlet area |  |  |  | 9.8423
Weight | 3234

## Weights
| Weights | Coefficients | Izz
Fixed (lbf) | 700
Payload, drop (lbf) | 4400
Payload, fixed (lbf) | 700
WTO_guess | 45000
AR |  | 3
Art |  | 3
Arv |  | 1.6
Bh |  | 18
Bw |  | 30
D |  | 7.5
De |  | 3.45
Fw |  | 7
Ht |  | 0.4
Ht/Hv |  | 0.11429
Hv |  | 3.5
Iyaw |  | 100.6158
Kcb |  | 1
Kd |  | 3.43
Kdoor |  | 1
Kdw |  | 0.768
Kdwf |  | 0.774
Kh |  | 0.12
KLg |  | 1.12
Kmc |  | 1
Kmp |  | 1
Kng |  | 1
Knp |  | 1
KP |  | 1
Kr |  | 1
Krht |  | 1.047
Ktp |  | 1
Ktpg |  | 0.826
Ktr |  | 1
Kuht |  | 1.143
Kvg |  | 1
Kvs |  | 1
Kvsh |  | 1
Kws |  | 0.722
Ky |  | 0.71175
Kz |  | 2.3725
L |  | 31
La |  | 79200
Ld |  | 15.92
Lec |  | 0
Lf |  | 31
Lm |  | 63.6
Ln |  | 63.6
Ls |  | 15.92
Lsh |  | 1
Lt |  | 2.3725
Ltp |  | 18.21
M |  | 1.6
Nc |  | 1
Nci |  | 1
Nen |  | 1
Nf |  | 4
Ngen |  | 1
NLt |  | 15.69
Nl |  | 4.5
Nm |  | 3
Nmss |  | 2
Nmw |  | 1
Nnw |  | 1
Np |  | 1
Ns |  | 4
Nt |  | 7
Nu |  | 5
Nw |  | 3.69
Nz |  | 14.25
q |  | 208
Rkva |  | 110
Scs |  | 237.31
Scsw |  | 69.31
Se |  | 108
Sf |  | 730.422
Sfw |  | 0
Sht |  | 108
Sn |  | 41.515
Sr |  | 60
Sstall |  | 200
Svt |  | 60
Sw |  | 300
SFC |  | 1.708
T |  | 23770
Te |  | 23770
t/c |  | 0.04
Vi |  | 345.5882
VP |  | 0
Vpr |  | 300
Vt |  | 1022.0588
W |  | 7.5
Wc |  | 5100
Wdg |  | 1410
Wec |  | 4771.0195
Wen |  | 4730.23
Wfw |  | 1050
Wl |  | 20064
Wpress |  | 377.1381
Wuav |  | 700
Lambda qc |  | 40
lambda_w |  | 0.22775
lambda_ht |  | 0.22699
lambda_vt |  | 0.5
Izz |  |  | 100.6158

## Stability&Control
| Weight (lbf) | CG X-Location (fT) | X-MAC | Y-MAC
Wing | 1785 | 27.28
Fuselage | 3652 | 26
HT | 648 | 41
VT | 360 | 40
Nacelles | 186 | 29
Strakes | 90 | 17
Engine | 4730 | 33
Gear | 1066 | 26
Inlet duct | 728 | 22
Controls | 472 | 27
Electrical | 533 | 33
Hydraulics | 367 | 33
ECS | 360 | 27
Other | 2016 | 20
Avionics | 2541 | 15
Armaments | 440 | 26
Fixed Payload | 700 | 16
Exp Payload 1 | 2200 | 26
Exp Payload 2 | 2200 | 26
Fuel 1 | 2098 | 24
Fuel 2 | 2098 | 26
Fuel 3 | 2098 | 28

## Protuberances
| Y/N | USAF/USN | D/q (ft^2) | D/q (m^2)
Arresting hook | Y | USAF | 0.1 | 0.009
Machine gun ports | N
Cannon port | Y |  | 0.2 | 0.019
Exposed pilot - prone | N
Exposed pilot - seated | N
Exposed pilot - spread eagle | N

## Skin roughness
| k (ft) | k (m)
Camo paint on aluminum | 3.33e-05 | 1.015e-05
Smooth paint | 2.08e-05 | 6.34e-06
Production sheet metal | 1.33e-05 | 4.05e-06
Polished sheet metal | 5e-06 | 1.52e-06
Smooth molded composite | 7e-06 | 5.2e-07